## MPD 3.0 Checklist
Rule | Target | Files | Summary | Link | Status | Feedback | IEPD 5.0
QA-0 |  |  | IEPD is based on the NIEM MPD 3.0 Specification Pre-requisite for using this 3.0 version of the IEPD checklist for IEPD validation Check that the NIEM subset schemas included in the IEPD are derived from a NIEM release between NIEM 3.0 and 4.2: - If a wantlist.xml file is present in the NIEM subset directory, then the value of attribute w:Wantlist/@w:release should be "3.0", "3.1", "3.2", "4.0", "4.1", or "4.2". - If a wantlist.xml file is not present, check that the value of the targetNamespace attribute in NIEM subset file structures.xsd is either http://release.niem.gov/niem/structures/3.0/ or http://release.niem.gov/niem/structures/4.0/. Note: If the subset is from a newer release between NIEM 5.0 and 5.2, use the IEPD 5.0 checklist.
3-1 | WF-MPD | mpd-catalog.xml | MPD conformance target identifier The MPD catalog attribute c:Catalog/c:MPD/@c:mpdClassURIList must include the value http://reference.niem.gov/niem/specification/model-package-description/3.0/#MPD | 3-1 |  |  | 3-1
3-2 | MPD | mpd-catalog.xml | MPD with MPD class of IEPD is an IEPD If the MPD catalog attribute c:Catalog/c:MPD/@c:mpdClassURIList includes the value http://reference.niem.gov/niem/specification/model-package-description/3.0/#IEPD, then the MPD must be an IEPD. | 3-2 |  |  | n/a
3-3 | IEPD | mpd-catalog.xml | IEPD Conformance Target Identifier The MPD catalog attribute c:Catalog/c:MPD/@c:mpdClassURIList must include the value http://reference.niem.gov/niem/specification/model-package-description/3.0/#IEPD | 3-3 |  |  | 3-2
4-1 | Schema-subset | NIEM subset schemas | NIEM subset is valid - Subset schemas pass XML schema validation check (can use XMLSpy, Oxygen, Xerces, etc) - Briefly do a manual scan of files to look for file names, components, or syntax that do not appear in the full NIEM release. Subsets cannot add or make breaking changes to release content. | 4-1 |  |  | 4-1
5-1 | WF-MPD | mpd-catalog.xml | MPD catalog in root directory The root directory of the MPD must contain a file named mpd-catalog.xml. | 5-1 |  |  | 5-1
5-2 | MPD-catalog | mpd-catalog.xml | MPD catalog is valid The MPD catalog (mpd-catalog.xml) must be valid against the MPD catalog 3.0 schema, available at https://reference.niem.gov/niem/specification/model-package-description/3.0.1/ (can use XMLSpy, Oxygen, Xerces, etc) | 5-2 |  |  | 5-2
5-3 | MPD-catalog | mpd-catalog-extension-xml-catalog.xml | MPD catalog extension schema's XML catalog exists in correct directory Mark Status as n/a if there is no MPD catalog extension schema (these are not typical). If the MPD includes an extension to the MPD catalog, then a file with the name mpd-catalog-extension-xml-catalog.xml must appear in the same directory as the mpd-catalog.xml file, which typically appears in the root MPD directory. | 5-3 |  |  | 5-3
5-4 | MPD-catalog | mpd-catalog-extension-xml-catalog.xml | MPD catalog extension schema's XML catalog has correct file name Mark Status as n/a if there is no MPD catalog extension schema (these are not typical). If the MPD includes an extension to the MPD catalog, then the XML catalog file for that extension schema must have the name mpd-catalog-extension-xml-catalog.xml. | 5-4 |  |  | 5-4
5-5 | MPD-catalog | mpd-catalog-extension-xml-catalog.xml | MPD catalog extension schema's XML catalog resolves Mark Status as n/a if there is no MPD catalog extension schema (these are not typical). If the MPD includes an extension to the MPD catalog, then: - Each relative path in the XML catalog must resolve to a local file included in the MPD - If the file denoted by the relative path is an XML schema, the schema's root-level targetNamespace attribute value must match the URI from the XML catalog. | 5-5 |  |  | 5-5
5-6 | MPD-catalog | MPD catalog extension schema | MPD catalog extension schema is conformant to NDR EXT rules Mark Status as n/a if there is no MPD catalog extension schema (these are not typical). If the MPD includes an extension to the MPD catalog, then the catalog extension schema must: - Include the EXT conformance target: root-level attribute conformanceTargets must include the value http://reference.niem.gov/niem/specification/naming-and-design-rules/3.0/#ExtensionSchemaDocument - Pass a XML schema validation check (can use XMLSpy, Oxygen, Xerces, etc) - Pass NDR conformance tests (can use ConTesA or NDR 3.0 EXT Schematron rules with Oxygen) | 5-6 |  |  | 5-6
5-7 | MPD-catalog | MPD catalog extension schema | MPD catalog extension schema is conformant to NDR SET rules Mark Status as n/a if there is no MPD catalog extension schema (these are not typical). If the MPD includes an extension to the MPD catalog, then the catalog extension schema must pass NDR conformance tests (can use ConTesA or NDR 3.0 SET Schematron rules with Oxygen) | 5-7 |  |  | 5-7
5-8 | MPD-catalog | MPD catalog extension schema | MPD catalog extension schema's NIEM subset is superset of the default MPD catalog NIEM subset Mark Status as n/a if there is no MPD catalog extension schema (these are not typical). If the MPD includes an extension to the MPD catalog, then there should be one NIEM subset for both the MPD catalog schema and the MPD catalog extension schema. This subset must include all of the original NIEM components needed by the MPD catalog schema, plus any additional NIEM components needed by the MPD catalog extension schema. | 5-8 |  |  | 5-8
5-9 | WF-MPD | mpd-catalog.xml | MPD Class Determined by Conformance Target Identifier in c:mpdClassURIList No check to perform here. The Status can be marked as "n/a". The MPD catalog attribute c:Catalog/c:MPD/@c:mpdClassURIList determines the class of the MPD. | 5-9 | n/a |  | n/a
5-10 | WF-MPD | mpd-catalog.xml | MPD Version Number Syntax Check that the value of the MPD catalog attribute c:Catalog/c:MPD/@c:mpdVersionID matches the pattern digit+ ('.' digit+)* (status digit+)?, where: - digit is a number 0 - 9 - status is alpha, beta, rc, or rev Examples: 1, 1.2, 1.3.1.0, 1.2alpha13, 199.88.15rev6 Pattern: \d+(\.\d+)*(((alpha)¦(beta)¦(rc)¦(rev))\d+)? | 5-10 |  |  | 5-9
5-11 | WF-MPD | mpd-catalog.xml | MPD URI is an absolute URI Check that the value of the MPD catalog attribute c:Catalog/c:MPD/@c:mpdURI is an absolute URI - The URI should typically begin with http:// or https:// - The URI must not begin with /, //, ./, or ../ | 5-11 |  |  | 5-10
5-12 | WF-MPD | mpd-catalog.xml | MPD URI supports a fragment identifier Check that the value of the IEPD catalog attribute c:Catalog/c:MPD/@c:iepdURI does not contain the # character. | 5-12 |  |  | 5-11
5-13 | WF-MPD | mpd-catalog.xml | MPD URI Has No Fragment ("#") Check that the value of the MPD catalog attribute c:Catalog/c:MPD/@c:iepdURI does not contain the # character. (Same test as 5-11). | 5-13 |  |  | 5-12
5-14 | WF-MPD | mpd-catalog.xml | External MPD artifact references Check that the value of any MPD catalog c:externalURI attribute: - Is an absolute URI, typically beginning with http:// or https:// - Contains a # character - Ends with a relative path following the # character to a file or folder in the external MPD | 5-14 |  |  | 5-13
5-15 | WF-MPD | mpd-catalog.xml and MPD artifacts | Each c:pathURI attribute in the MPD catalog must resolve to a local resource within the MPD Check that the value of each MPD catalog c:pathURI attribute: - is a relative path - resolves to a folder or a file contained locally within the MPD | 5-15 |  |  | 5-14
5-16 | WF-MPD | mpd-catalog.xml | c:pathURI for c:XMLCatalog Check that the value of MPD catalog attribute c:Catalog/c:MPD/c:XMLCatalog/@c:pathURI resolves to a local file named xml-catalog.xml. | 5-16 |  |  | 5-15
5-17 | WF-MPD | mpd-catalog.xml | c:pathURI for c:MPDChangeLog Check that the value of MPD catalog attribute c:Catalog/c:MPD/c:MPDChangeLog/@c:pathURI resolves to a change log file. The change log would typically be a spreadsheet, document, text file, markdown file, or a PDF. The MPD spec suggests using file name changelog.*, but other names may be used. | 5-17 |  |  | 5-16
5-18 | WF-MPD | mpd-catalog.xml | c:pathURI for c:ReadMe Check that the value of MPD catalog attribute c:Catalog/c:MPD/c:ReadMe/@c:pathURI resolves to a readme file. The readme file would typically be a document, text file, markdown file, or a PDF. The MPD spec suggests using file name readme.*, but other names may be used. | 5-18 |  |  | 5-17
5-19 | WF-MPD | mpd-catalog.xml | c:pathURI for c:IEPSampleXMLDocument Check that the value of each MPD catalog attribute c:Catalog/c:MPD/c:IEPSampleXMLDocument/@c:pathURI resolves to a .xml file. | 5-19 |  |  | 5-18
5-20 | WF-MPD | mpd-catalog.xml | c:pathURI for c:BusinessRulesArtifact Check that the value of each MPD catalog attribute c:Catalog/c:MPD/c:BusinessRulesArtifact/@c:pathURI resolves to a .sch file or another kind of business rules schema or other artifact. | 5-20 |  |  | 5-19
5-21 | WF-MPD | mpd-catalog.xml | c:pathURI for c:XMLSchemaDocument Check that the value of each MPD catalog attribute c:Catalog/c:MPD/c:XMLSchemaDocument/@c:pathURI resolves to a .xsd file. | 5-21 |  |  | 5-20
5-22 | WF-MPD | mpd-catalog.xml | c:pathURI for c:ExternalSchemaDocument Check that the value of each MPD catalog attribute c:Catalog/c:MPD/c:ExternalSchemaDocument/@c:pathURI resolves to a .xsd file. | 5-22 |  |  | 5-21
5-23 | WF-MPD | mpd-catalog.xml | c:pathURI for c:ReferenceSchemaDocument - Check that the value of each MPD catalog attribute c:Catalog/c:MPD/c:ReferenceSchemaDocument/@c:pathURI resolves to a .xsd file. - Check that each of the referenced .xsd files has a root-level schema attribute conformanceTargets that includes either the value http://reference.niem.gov/niem/specification/naming-and-design-rules/3.0/#ReferenceSchemaDocument or http://reference.niem.gov/niem/specification/naming-and-design-rules/4.0/#ReferenceSchemaDocument | 5-23 |  |  | 5-22
5-24 | WF-MPD | mpd-catalog.xml | c:pathURI for c:ExtensionSchemaDocument - Check that the value of each MPD catalog attribute c:Catalog/c:MPD/c:ExtensionSchemaDocument/@c:pathURI resolves to a .xsd file. - Check that each of the referenced .xsd files has a root-level schema attribute conformanceTargets that includes either the value http://reference.niem.gov/niem/specification/naming-and-design-rules/3.0/#ExtensionSchemaDocument or http://reference.niem.gov/niem/specification/naming-and-design-rules/4.0/#ExtensionSchemaDocument | 5-24 |  |  | 5-23
5-25 | WF-MPD | mpd-catalog.xml | c:pathURI for c:SubsetSchemaDocument - Check that the value of each MPD catalog attribute c:Catalog/c:MPD/c:SubsetSchemaDocument /@c:pathURI resolves to a .xsd file. - Check that the referenced .xsd subset files have a root-level schema attribute conformanceTargets that includes the value http://reference.niem.gov/niem/specification/naming-and-design-rules/3.0/#ReferenceSchemaDocument or http://reference.niem.gov/niem/specification/naming-and-design-rules/4.0/#ReferenceSchemaDocument (this test assumes this is a release schema subset) | 5-25 |  |  | 5-24
5-26 | WF-MPD | mpd-catalog.xml | c:pathURI for c:Wantlist Check that the value of MPD catalog attribute c:Catalog/c:MPD/c:Wantlist/@c:pathURI resolves to a local file named wantlist.xml. | 5-26 |  |  | 5-25
5-27 | WF-MPD | mpd-catalog.xml | c:pathURI for c:SchematronSchema Check that the value of each MPD catalog attribute c:Catalog/c:MPD/c:SchematronSchema/@c:pathURI resolves to a .sch file. | 5-27 |  |  | 5-26
5-28 | WF-MPD | mpd-catalog.xml | c:pathURI for c:RelaxNGSchema Check that the value of each MPD catalog attribute c:Catalog/c:MPD/c:RelaxNGSchema/@c:pathURI resolves to a .rng or a .rnc file. | 5-28 |  |  | 5-27
5-29 | WF-MPD | mpd-catalog.xml | c:pathURI for c:SchemaDocumentSet Check that the value of each MPD catalog attribute c:Catalog/c:MPD/c:SchemaDocumentSet/@c:pathURI resolves to a local folder that contains XML schemas. | 5-29 |  |  | 5-28
5-30 | WF-MPD | mpd-catalog.xml | c:pathURI for c:ConstraintSchemaDocumentSet Check that the value of each MPD catalog attribute c:Catalog/c:MPD/c:ConstraintSchemaDocumentSet/@c:pathURI resolves to a local folder that contains XML schemas. | 5-30 |  |  | 5-29
5-31 | WF-MPD | mpd-catalog.xml | Schema document set interpreted as constraint schema document set Mark Status as n/a if there are no constraint schemas (these are not typical). For any schemas in a folder identified in the IEPD catalog by the attribute c:Catalog/c:MPD/c:ConstraintSchemaDocumentSet/@c:pathURI, these schemas should be treated as constraint schemas. Constraint schemas can be used in multi-pass validation. The first validation pass of IEPD extension schemas should be against a regular set of NIEM release or NIEM subset schemas. Additional validation passes can be made against constraint schemas which can be more heavily modified than typical subset operations allow. Since the first validation pass ensures correctness against NIEM, subsequent validation passes can use much more hard-coded schemas. | 5-31 |  |  | 5-30
5-32 | WF-MPD | mpd-catalog.xml | Resolve MPD URI with Fragment Check that the value of any MPD catalog c:externalURI attribute resolves: - Fail if the base of the MPD URI cannot be used to retrieve the external MPD - Fail if the URI fragment does not resolve to either (1) an element with the given fragment as the value of its structures:id attribute, or (2) a file or folder path that matches the fragment. | 5-32 |  |  | 5-31
5-33 | XML-catalog | xml-catalog.xml | XML Catalog uri Value Resolves to Resource Check that each uri attribute in a XML catalog resolves to a file in the MPD. | 5-33 |  |  | 5-32
5-34 | XML-catalog | xml-catalog.xml | XML Catalog uri Value Resolves to Resource with Correct Target Namespace For each XML schema file referenced in an XML catalog, check that the name attribute value in the XML catalog entry matches the targetNamespace attribute value of the XML schema. | 5-34 |  |  | 5-33
5-35 | IEPD | Change log | IEPD has a change log Check that the IEPD contains a change log file. If needed, the path and filename of the change log should be provided in the MPD catalog via the c:Catalog/c:MPD/c:MPDChangeLog/@pathURI attribute. | 5-35 |  |  | 5-34
5-36 | WF-MPD | Readme | Readme Describes Purpose, Scope, Business Value, etc. A readme artifact SHOULD (at a minimum) describe the IEPD purpose, scope, business value, exchange information, typical senders/receivers, interactions, and references to other documentation. | 5-36 |  |  | 5-35
5-37 | IEPD | Readme | IEPD has a ReadMe Check that the IEPD contains a readme file. If needed, the path and filename of the readme should be provided in the IEPD catalog via the c:IEPDCatalog/c:ReadMe/@pathURI attribute. | 5-37 |  |  | 5-36
5-38 | MPD-catalog | mpd-catalog.xml | New conformance target identifiers format This rule describes the format of a conformance target identifier so that users can reference custom conformance targets in other IEPDs in addition to the ones provided by NIEM specifications. If the MPD catalog contains attribute c:Catalog/c:MPD/c:IEPConformanceTarget/c:ConformsToConformanceTarget/@c:conformanceTargetURI, make sure that the value follows the pattern: [MPD URI]#[Local conformance target ID], where: - [MPD URI] is the URI assigned to the MPD being referenced, found in that MPD's catalog attribute c:Catalog/c:MPD/@c:mpdURI. This should be an absolute URI. - [Local conformance target ID] is the value of that IEPD's relevant c:Catalog/c:MPD/c:IEPConformanceTarget/@structures:id attribute. This should be a NCName (a non-colonized name). Example: To reference the conformance target defined in the MPD 3.0 specification's example IEPD catalog (Appendix B), use the value: http://example.com/cot-iepd/0.9rc2/#CoT-NIEM-IEP | 5-38 |  |  | 5-37
5-39 | MPD-catalog | mpd-catalog.xml | IEP Conformance Target Has a structures:id Each MPD catalog element c:Catalog/c:MPD/c:IEPConformanceTarget must contain a structures:id attribute. | 5-39 |  |  | 5-38
5-40 | IEPD | mpd-catalog.xml | IEPD declares at least one IEP Conformance Targets An MPD catalog must contain at least one c:Catalog/c:MPD/c:IEPConformanceTarget element. | 5-40 |  |  | 5-39
5-41 | MPD-catalog | mpd-catalog.xml and IEPs | Validity constraint context is value of c:xPathText If the MPD catalog has element c:Catalog/c:MPD/c:ValidityContext, then the xPath denoted by the value of attribute c:Catalog/c:MPD/c:ValidityContext/@xPathText should resolve to true against any actual IEPs or sample IEPs included in the MPD as part of custom MPD validation checks. | 5-41 |  |  | 5-40
5-42 | IEP | mpd-catalog.xml and IEPs | Identifying the Document Element of an IEP If the MPD catalog has element c:Catalog/c:MPD/c:IEPConformanceTarget/c:HasDocumentElement, then the root element of all actual or sample IEPs must appear in the space-delimited list of qualified names represented by the c:qualifedNameList attribute under that c:HasDocumentElement. | 5-42 |  |  | 5-41
5-43 | IEP | mpd-catalog.xml and IEPs | Validating an XPath Expression If the MPD catalog has element c:IEPDCatalog/c:IEPConformanceTarget/c:ValidToXPath or element c:IEPDCatalog/c:IEPConformanceTarget/c:ValidityContext/c:ValidToXPath, then the XPath expression denoted by the c:xPathText attribute under that c:ValidToXPath element must evaluate to true for all actual or sample IEPs. | 5-43 |  |  | 5-42
5-44 | IEPD | mpd-catalog.xml | IEPD Has an IEP Sample for Each c:IEPConformanceTarget In the MPD catalog, each c:Catalog/c:MPD/c:IEPConformanceTarget element must contain a c:IEPSampleXMLDocument element. | 5-44 |  |  | 5-43
5-45 | IEP | mpd-catalog.xml and IEPs | Validating an IEP Sample XML Document Each sample IEP identified in the MPD catalog by the attribute c:Catalog/c:MPD/c:IEPConformanceTarget/c:IEPSampleXMLDocument/c:pathURI must be valid (can use XMLSpy, Oxygen, etc. to check validity). | 5-45 |  |  | 5-44
5-46 | IEPD | Conformance assertion | IEPD has a conformance assertion Check that the IEPD contains a conformance assertion file. If needed, the path and filename of the readme should be provided in the MPD catalog via the c:Catalog/c:MPD/c:ConformanceAssertion/@pathURI attribute. | 5-46 |  |  | 5-45
6-1 | WF-MPD | wantlist.xml | Wantlist Location If the MPD contains a NIEM release subset generated by the SSGT, the subset's wantlist must appear under the root of the subset directory. - The path to the wantlist should be given by MPD catalog attribute c:Catalog/c:MPD/c:Wantlist/@c:pathURI. - The wantlist file should appear under a niem/ folder. Info: A SSGT wantlist contains the information needed to reload the subset in the SSGT or Migration Tool for additional work in the future. | 6-1 |  |  | 6-1
7-1 | WF-MPD | MPD zip file | An MPD in ZIP File Format Preserves Logical Directory Structure Note that the other tests ensuring that MPD catalog path URIs resolve and XML files validate should be enough to also verify this test. Check that the MPD zip file maintains the necessary folder hierarchy. For example, the IEPD zip file should not contain a flattened set of files if the IEPD catalog and XML files reference other files in nested subfolders. | 7-1 |  |  | 7-1
7-2 | WF-MPD | XML schemas and XML instances | XSD and XML Documents Conform to Applicable NDR Conformance Targets Each XML file with a conformance target should be valid against that conformance target. Use ConTesA or the applicable NDR Schematron rule set via Oxygen to verify. Note: If using Oxygen for testing, the conformanceTargets attribute in NIEM XML schemas will include which version and rule set of the NDR should be used (e.g., NDR 4.0 REF rules, NDR 5.0 EXT rules, etc). Conformance tests: - NIEM release subset schemas should be valid against NDR REF and NDR SET rules, although note that things like missing definitions and missing augmentation points are allowed in a subset. - IEPD extension schemas should be valid against their declared conformance target (typically NDR EXT rules) and NDR SET rules. - Sample XML instances should be valid against NDR INS rules. | 7-2 |  |  | 7-2
7-3 | WF-MPD | MPD zip file | MPD Archive Uncompresses to a Single Root Directory Check that all MPD artifacts are bundled under a root directory. | 7-3 |  |  | 7-3
7-4 | MPD-catalog | mpd-catalog.xml | Elements of type SchemaDocumentSetType contain a XML catalog or XML Schema document child Check that all c:SchemaDocumentSet and c:ConstraintSchemaDocumentSet elements contain a c:XMLCatalog or a c:XMLSchemaDocument element. Note that these elements can appear under (1) c:Catalog/c:MPD, (2) c:Catalog/c:MPD/c:FileSet, or (3) c:Catalog/c:MPD/c:IEPConformanceTarget. | 7-4 |  |  | 7-4
7-5 | IEPD | MPD zip file | IEPD ZIP file Name Syntax Check that the name of the IEPD zip file matches the pattern: NAME-VERSION.iepd.zip, where: - NAME is a string that begins and ends with an alpha-numeric character (a-z or 0-9). Alpha-numeric characters in the middle of the string can be separated if needed by a period, underscore, or dash (. or _ or -) - VERSION matches the value of the c:IEPDCatalog/c:iepdVersion attribute in the IEPD catalog. This version attribute should follow the pattern defined by Rule 5-9 of this specification. - alpha characters used by the NAME and VERSION are all lower case Example: abc-query-2.0beta1.iepd.zip | 7-5 |  |  | 7-5
7-6 | WF-MPD | mpd-catalog.xml | MPD Reference to Resource Uses Common URI Scheme In the MPD catalog, if c:externalURI attributes exist, their values must be absolute URIs that: - use a well-known URI schema (e.g., http, https, ftp, or ftps) - resolve to the intended resource. If needed, documentation should provide security instructions. | 7-6 |  |  | 7-6
7-7 | IEPD | MPD zip file | IEPD Completeness An IEPD should include all artifacts needed to understand and implement it. Necessary schemas and documentation should not need to be tracked down. Artifacts that are not necessary to package with the IEPD include XML files that are commonly built into schema processors (like the XML schema and the XML instance schema) and the IEPD catalog schema and subset. | 7-7 |  |  | 7-7
7-8 | WF-MPD | XML catalogs and XML schemas | MPD External Schema Documents Are Local Resources References to schemas for external standards used by the MPD must resolve to local resources contained within the MPD. While XML Schema and XML catalogs permit references to online resources, this would violate Rule 7-7 and would necessitate that these schemas must be tracked down. - For XML catalogs, check that external standard references are local - For IEPD extension schemas, check the external standard references within xs:import statements are local | 7-8 |  |  | 7-8
7-9 | WF-MPD | IEPD zip file | Key MPD Resources Are Local Resources For any artifact in a MPD, direct references to another resource that is required for processing or display should be included locally within the MPD. For example, a schema referenced by another schema or an image from the readme should be included locally; a resource that is mentioned in a documentation citation is not necessary for processing or display and can be hyperlinked. | 7-9 |  |  | 7-9
QA-1 |  | XML schemas and XML instances | XML files are valid Check that all XML schemas and all XML sample instances in the MPD are valid (can use XMLSpy, Oxygen, etc. to check for schema and instance validity).
QA-2 |  | Conformance assertion | Review the conformance assertion for known issues Review any known issues identified by the conformance assertion and see if there are any solutions or work-arounds that could be used to resolve or mitigate issues.
QA-3 |  | XML schemas and XML instances | Review component names in sample IEPs or extension schemas Check that property and type names defined in extension schemas follow NDR naming rules, such as using class, property, qualifier, and representation terms as appropriate.
QA-4 |  | Extension schemas | Review definitions in extension schemas Check that property and type definitions in extension schemas are clear descriptive.
QA-5 |  | XML schemas and XML instances | Review NIEM reuse in sample IEPs or extension schemas Check that properties and types that already exist in NIEM are referenced from NIEM release subset schemas, rather than duplicated in extension schemas. These NIEM components should appear in a NIEM subset that has been added to the IEPD. NIEM namespaces should be imported into extension schemas where needed so that NIEM properties and types can be reused.
QA-6 |  | Extension schemas | Review the use of external standards in extension schemas Review the external standards that are used by extension schemas to make sure that these are in fact standards. NIEM naming and design rules should not be short-circuited by simply designating most of the IEPD content as an external standard and creating a few adapters.
QA-7 |  | Extension schemas | Review the modeling in extension schemas In addition to the other checks, review the extension schemas to verify the standard NIEM techniques have been used correctly (e.g., associations, augmentations, etc) and that the data modeling makes sense.
QA-8 |  | Extension schemas | Review target namespaces in extension schemas Check that the base of the targetNamespace attribute value in the extension schemas use URIs that make sense for the IEPD. For example, extension schemas should not use a URI with the base http://reference.niem.gov since this URI is owned by the NIEM Management Office and is used as the target namespace base for release schemas.
QA-9 |  | IEPD zip file | Check that restricted content is labeled appropriately Check that distribution-limited or other kinds of restricted content is labeled appropriately.
Checklist version: 2021-06-25